## Whitlock tables
Tables from Whitlock et al. | Carp Lake, WA |  | Depth Ft | Converted to m | Less 1.07
Tephra |  |  | 56.26 | 17.1524 | 16.0824
Depth below lake surface (m) | Notes | Core Segments To Examine
2.15–2.16 | Carp Ash-1 - MSH Ye | Core 90A, segment 2
2.29–2.31 | Carp Ash-2 - MSH Ye | Core 90A, segment 2
3.64–3.68 | Carp Ash-3 - Mazama | Core 90A, segment 4
6.50–6.52 | Carp Ash-4 - unknown tephra | no core description sheets for segments 7-12 (5.36 to 8.14 m)
9.51–9.85 | Carp Ash-5 - MSH Set C | Core 90A, segments 18, 19, & 20
12.71–12.75 | Carp Ash-6 - lacks glass | Core 90A, segments 28 & 29 (29 was frozen & thawed)
17.17–17.19 | Carp Ash-7 - lacks glass | Core 90A, segments 53 & 54
18.57–18.64 | Carp Ash-8 - older MSH Set C-like (lower MgO, more hydrated than set C) | Core 90A, segments 64, 65, & 66
19.06–19.07 | Carp Ash-9 - older MSH Set C-like (lower MgO, more hydrated than set C) | Core 90A, segment 67
19.11–19.50 & 19.73–19.80 | Carp Ash-10 - older MSH Set C-like; match to Palouse and Thatcher Basin tephras | Core 90A, segments 67 through 75
20.18–20.19 core 90 | Carp Ash-11 - unknown tephra (ashes 11 & 13 used to corrlate between 90 and 93 cores) | Core 90A, segment 76; Core 94 (WH-3) segment 35 (94 core may be unopened above 18.67 m) | Raw 20.17-20.18 in 90 and 19.10-19.11 in 94
19.91–19.915 core 93 | Carp Ash-12 - contains altered glass, unidentifiable | Core 94 (WH-3) segment 40 | 1.07 | 3.5096
20.065–20.07 | Carp Ash-13 - crystal-rich, similar to ash 11 but with slightly different MgO | Core 94 (WH-3) segment 41
20.99–20.995 | Carp Ash-14 - similar to tephra at Pringle Falls | Core 94 (WH-3) segment 45
22.18–22.20 | Carp Ash-15 - similar to tephra at Pringle Falls and to Summer Lake KK | Core 94 (WH-3) segment 52
Basic Lithology
Depth below lake surface (m) | Notes
1.3-2.06 | Peat
2.06-3.82 | Interbedded peat and organic silt with beds 1 to 30 cm thick
3.82-5.82 | Clayey silt with occasional root casts and basalt pebbles
5.82-16.93 | Silty clay with fine sand
13.85–14.18 | interval where silty clay was crumbly and contained basaltic pebbles
14.63–14.89 | interval where silty clay was crumbly and contained basaltic pebbles
15.55–15.89 | interval where silty clay was crumbly and contained basaltic pebbles
16.67–16.93 | interval where silty clay was crumbly and contained basaltic pebbles
16.93-19.62 | Clay-rich with moderate organic content
19.62-23.42 | Silty clay with up to 31% organic matter